## Sheet1
25 + 40 | VPP | High-voltage power supply
26 | DIOA | Serial Data Input/Output A à here configured as data input
29 | BL | Blanking pin
30 | POL | Polarity
31 | VDD | Low-voltage power supply
32 | DIR | Direction pin: DIR is physically connected to GND à DIOA is data in and DIOB is data out. Data is shifted from HVOUT64 to
33 | GND | Logic voltage ground
34 | HVGND | High-voltage power supply
37 | CLK | Data Shift Register Clock. Inputs are shifted into the Shift register on the positive edge of the clock.
38 | LE | Latch Enable
39 | DIOB | Serial Data Input/Output B